## Sayfa1
OPCODE
| 0 | 1 | 2 | 3 | 4 | 5 | 6 | 7 | 8 | 9 | 10 | 11 | 12 | 13 | 14 | 15 | 16 | 17 | 18 | 19
ADD | 0 | 0 | 0 | 0 | DESTINATION REGISTER |  |  |  | SOURCE REGISTER 1 |  |  |  | SOURCE REGISTER 2 |  |  |  | - |  |  |  | 0000
ADDI | 0 | 0 | 0 | 1 | DESTINATION REGISTER |  |  |  | SOURCE REGISTER 1 |  |  |  | 0/1 | IMMEDIATE VALUE | [6 empty] | 0001
AND | 0 | 0 | 1 | 0 | DESTINATION REGISTER |  |  |  | SOURCE REGISTER 1 |  |  |  | SOURCE REGISTER 2 |  |  |  | - |  |  |  | 0010
ANDI | 0 | 0 | 1 | 1 | DESTINATION REGISTER |  |  |  | SOURCE REGISTER 1 |  |  |  | 0/1 | IMMEDIATE VALUE | [6 empty] | 0011
OR | 0 | 1 | 0 | 0 | DESTINATION REGISTER |  |  |  | SOURCE REGISTER 1 |  |  |  | SOURCE REGISTER 2 |  |  |  | - |  |  |  | 0100
ORI | 0 | 1 | 0 | 1 | DESTINATION REGISTER |  |  |  | SOURCE REGISTER 1 |  |  |  | 0/1 | IMMEDIATE VALUE | [6 empty] | 0101
XOR | 0 | 1 | 1 | 0 | DESTINATION REGISTER |  |  |  | SOURCE REGISTER 1 |  |  |  | SOURCE REGISTER 2 |  |  |  | - |  |  |  | 0110
XORI | 0 | 1 | 1 | 1 | DESTINATION REGISTER |  |  |  | SOURCE REGISTER 1 |  |  |  | 0/1 | IMMEDIATE VALUE | [6 empty] | 0111
JUMP | 1 | 0 | 0 | 0 | 0/1 | ADDR | [14 empty] | 1000
LD | 1 | 0 | 0 | 1 | DESTINATION REGISTER |  |  |  | 0/1 | ADDR | [10 empty] | 1001
ST | 1 | 0 | 1 | 0 | SOURCE REGISTER |  |  |  | 0/1 | ADDR | [10 empty] | 1010
BEQ | 1 | 0 | 1 | 1 | OPERATION 1 |  |  |  | OPERATION 2 |  |  |  | 0/1 | ADDR |  |  |  | n | z | p | 1011
BLT | 1 | 1 | 0 | 0 | OPERATION 1 |  |  |  | OPERATION 2 |  |  |  | 0/1 | ADDR |  |  |  | n | z | p | 1100
BGT | 1 | 1 | 0 | 1 | OPERATION 1 |  |  |  | OPERATION 2 |  |  |  | 0/1 | ADDR |  |  |  | n | z | p | 1101
BLE | 1 | 1 | 1 | 0 | OPERATION 1 |  |  |  | OPERATION 2 |  |  |  | 0/1 | ADDR |  |  |  | n | z | p | 1110
BGE | 1 | 1 | 1 | 1 | OPERATION 1 |  |  |  | OPERATION 2 |  |  |  | 0/1 | ADDR |  |  |  | n | z | p | 1111